## Formulas
Formulas used in this Spreadsheet for WCA anad GS
The mathematical formulas that equate to the results of the E6B wind calculator are as follows: (desired course is A, true airspeed is B, wind direction is C, wind velocity is D. A and C are angles. B and D are in any unit of speed you choose as long as it's used consistently). π is 3.14159...
A - True Course (Angle)
B - True Airspeed (KT or MPH - must match unit chosen for D-Wind Velocity)
C - Wind Direction (Angle)
D - Wind Velocity (KT or MPH - must match unit chosen for B - True Airspeed)
NOTE: B and D speeds can be in KT or MPH, but both must be in same units.
Wind Correction Angle:
True ground speed:
NOTE: angles in Excel are in Radians by design, and it's not changeable. For example, if we input an angle of 90° and apply COS() on it, Excel will calculate COS(90 RAD) which is not the same as COS(90°). To calculate the COS() or the SIN() of a True Course which is expressed in degrees °, we must convert this True Course into RAD. To convert a True Course from ° into rad, it's simple: we know a full circle angle, that is 360°, is 2 x PI() radians. In other words: 360° = 2 x PI() radians. Then 1° = 2 x PI() / 360 radians. Which is equivalent to 1° = PI() / 180 radians. Then 90° = 90 x PI() / 180 radians = PI () / 2. And COS ( PI()/2 ) radians = 0. In summary, when taking True Course or operations between True Course and Wind Direction, we must multiply the TC and/or WD or operations between the two, by PI()/180 when applying COS() or SIN()... or TAN() but we won't use it for Navigation calculations.
NOTE: We then must get back the result of operatrions using COS and/or SIN into Degrees, and for that we must multiply the result in Radians by 180 / PI(), then we'll have the result in degrees.
Knowing the above notes and relation between Degrees and Radians, here is what the above translates directly in Excel formula language:
Ground Speed and Wind Correction Angle is a bit complex trigonometry.
eg. With a 90 degree cross wind you would expect the ground speed to be the same as the TAS. That is not the case. There is a loss in ground speed due to you having to correct into the wind for drift. TAS 120 and 90 degree X-wind of 50 = GS 109
Adding Head or Tail wind components to the TAS almost never adds up to the GS.
As such:
TC = True Course
TAS= True Airspeed
GS=Ground Speed
Wd= Wind Direction (True)
Ws=Wind Speed (Must use the same units as the TAS)
WCA= Wind Correction Angle
^ = Raised to the power of…
WCA= ASIN(Ws/TAS*SIN((Wd-TC)/180*PI()))/PI()*180
Positive WCA is to the right and Negative WCA is to the left
GS= SQRT(TAS^2+Ws^2-2*TAS*Ws*COS((Wd-TC-WCA)/180*PI()))
For your spreadsheet you will need to have cells something like this starting at the top left corner of the spreadsheet:
Col. A = TC, Col. B = Dist, Col. C = TAS, Col. D = Wd, Col. E = Ws, Col. F = Mag Var E(-) or W(+), Col. G = WCA, Col. H = GS, Col. I = HD True, Col. J = HD Mag, Col. K = ETE, Col. L = ETD, Col. M = ETA
So: WCA=ASIN(E2/C2*SIN((D2-A2)/180*PI()))/PI()*180 This formula goes into G2 and beyond
GS= SQRT(C2^2+E2^2-2*C2*E2*COS((D2-A2-H2)/180*PI())) This formula goes into H2 and beyond
Alternate formula for GS:
TAS * SQRT(1 - ((Ws/TAS) * SIN(Wd-TC))^2) - Ws * COS(Wd-TC)
(taken from another spreadsheet … not sure how to explain the equivalence with the above formula)

## Nav Log (not foldable)
Departure Time | 14:00 |  |  | Total Fuel (Gal) |  |  | 38 |  |  |  |  | Cruise Altitude |  | 3500 |  | ft
|  |  |  | Gal / Hour Cruise |  |  | 6.5 |  |  |  |  | Winds Aloft (dir / speed) |  | 215 | ° | 17 | Kts
| Preflight | [10 empty] | Enroute
DEPARTURE | Course and Alt |  | WIND |  | TEMP | TAS | [7 empty] | Est. GS | ETE | ETA | Est. Fuel Used | Est. Fuel Rem.
CYRO | TC | ALT | Dir | Vel | °C | TAS | WCA | TH | VAR | MH | DEV | CH | DIST | Act. GS | ATE | ATA | Act. Fuel Used | Act. Fuel Rem.
| 90 | 3500 | 215 | 17 | -10 | 95 | 8 | 98 | 13 | 111 | 0 | 111 | 7 | 103.8287 | 4 | 14:04 | 0.4 | 37.6
TOC
| 90 | 3500 | 215 | 17 | -10 | 95 | 8 | 98 | 13 | 111 | 0 | 111 | 8 | 103.8287 | 5 | 14:09 | 0.5 | 37.1
ROCKLAND
| 131 | 3500 | 215 | 17 | -10 | 95 | 10 | 141 | 13 | 154 | 2 | 156 | 11 | 91.7807 | 7 | 14:16 | 0.8 | 36.3
Pendleton
| 131 | 3500 | 215 | 17 | -10 | 95 | 10 | 141 | 13 | 154 | 2 | 156 | 8 | 91.7807 | 5 | 14:21 | 0.5 | 35.8
Casselman (X HWY)
| 131 | 3500 | 215 | 17 | -10 | 95 | 10 | 141 | 13 | 154 | 2 | 156 | 10 | 91.7807 | 7 | 14:28 | 0.8 | 35
Applehill (X RWY)
| 131 | 3500 | 215 | 17 | -10 | 95 | 10 | 141 | 13 | 154 | 2 | 156 | 11 | 91.7807 | 7 | 14:35 | 0.8 | 34.2
CYCC
ARRIVAL
Totals: | [12 empty] | 55 |  | 35 | 14:35 | 3.8
Notes:

## Nav Log (Foldable)
Departure Time |  |  | 15:15 |  |  | Total Fuel (Gal) |  |  | 38 |  | Cruise Altitude | 3500 |  | ft
[6 empty] | Gal / Hour Cruise |  |  | 6.5 |  | Winds Aloft (dir / speed) | 215 |  | ° | 17 |  | Kts
Preflight | [11 empty] | Enroute
|  | WIND | [8 empty] | DEPARTURE |  |  | Est. GS | ETE | ETA | Est. Fuel Used | Est. Fuel Rem.
TC | ALT | Dir | Vel | TEMP | TAS | WCA | TH | VAR | MH | DEV | CYRO | CH | DIST | Act. GS | ATE | ATA | Act. Fuel Used | Act. Fuel Rem.
90 | 3500 | 170 | 17 | -10 | 95 | 10 | 100 | 13 | 113 | 0 |  | 113 | 7 | 90.605 | 5 | 15:20 | 0.5 | 37.5
TOC
90 | 3500 | 215 | 17 | -10 | 95 | 8 | 98 | 13 | 111 | 0 |  | 111 | 8 | 103.8287 | 5 | 15:25 | 0.5 | 37
ROCKLAND
131 | 3500 | 215 | 17 | -10 | 95 | 10 | 141 | 13 | 154 | 2 |  | 156 | 11 | 91.7807 | 7 | 15:32 | 0.8 | 36.2
Pendleton
131 | 3500 | 215 | 17 | -10 | 95 | 10 | 141 | 13 | 154 | 2 |  | 156 | 8 | 91.7807 | 5 | 15:37 | 0.5 | 35.7
Casselman (X HWY)
131 | 3500 | 215 | 17 | -10 | 95 | 10 | 141 | 13 | 154 | 2 |  | 156 | 10 | 91.7807 | 7 | 15:44 | 0.8 | 34.9
Applehill (X RWY)
131 | 3500 | 215 | 17 | -10 | 95 | 10 | 141 | 13 | 154 | 2 |  | 156 | 11 | 91.7807 | 7 | 15:51 | 0.8 | 34.1
CYCC
ARRIVAL
Notes: | [10 empty] | Totals |  | 55 |  | 36 | 15:51 | 3.9

## Cross Wind Calculator
Wind vs Heading Graph (no calculations)
| Plane Heading | 120 |  | X | 0 | 0.86603
| True Air Speed | 95 |  | Y | 0 | -0.5
| Wind Direction | 220
| Wind Speed | 20 |  | X1 | 0 | -0.64279
|  |  |  | Y1 | 0 | -0.76604
Wind Correction Angle:
12
RWY Cross wind component (Calculated)
| Runway (2 digits) | 27 |  | X wind: | 15.3209 | KTS
|  |  |  | H wind: | 12.8558 | KTS
(negative Head wind = tail wind)
| x | 1 | -1
| y | 1.2251e-16 | -1.2251e-16