## Formulas
Formulas used in this Spreadsheet for WCA and GS
The mathematical formulas that equate to the results of the E6B wind calculator are as follows: (desired course is A, true airspeed is B, wind direction is C, wind velocity is D. A and C are angles. B and D are in any unit of speed you choose as long as it's used consistently). π is 3.14159...
A - True Course (Angle)
B - True Airspeed (KT or MPH - must match unit chosen for D-Wind Velocity)
C - Wind Direction (Angle)
D - Wind Velocity (KT or MPH - must match unit chosen for B - True Airspeed)
NOTE: B and D speeds can be in KT or MPH, but both must be in same units.
Wind Correction Angle:
True ground speed:
NOTE: angles in Excel are in Radians by design, and it's not changeable. For example, if we input an angle of 90° and apply COS() on it, Excel will calculate COS(90 RAD) which is not the same as COS(90°). To calculate the COS() or the SIN() of a True Course which is expressed in degrees °, we must convert this True Course into RAD. To convert a True Course from ° into rad, it's simple: we know a full circle angle, that is 360°, is 2 x PI() radians. In other words: 360° = 2 x PI() radians. Then 1° = 2 x PI() / 360 radians. Which is equivalent to 1° = PI() / 180 radians. Then 90° = 90 x PI() / 180 radians = PI () / 2. And COS ( PI()/2 ) radians = 0. In summary, when taking True Course or operations between True Course and Wind Direction, we must multiply the TC and/or WD or operations between the two, by PI()/180 when applying COS() or SIN()... or TAN() but we won't use it for Navigation calculations.
NOTE: We then must get back the result of operatrions using COS and/or SIN into Degrees, and for that we must multiply the result in Radians by 180 / PI(), then we'll have the result in degrees.
Knowing the above notes and relation between Degrees and Radians, here is what the above translates directly in Excel formula language:
Ground Speed and Wind Correction Angle is a bit complex trigonometry.
eg. With a 90 degree cross wind you would expect the ground speed to be the same as the TAS. That is not the case. There is a loss in ground speed due to you having to correct into the wind for drift. TAS 120 and 90 degree X-wind of 50 = GS 109
Adding Head or Tail wind components to the TAS almost never adds up to the GS.
As such:
TC = True Course
TAS= True Airspeed
GS=Ground Speed
Wd= Wind Direction (True)
Ws=Wind Speed (Must use the same units as the TAS)
WCA= Wind Correction Angle
^ = Raised to the power of…
WCA= ASIN(Ws/TAS*SIN((Wd-TC)/180*PI()))/PI()*180
Positive WCA is to the right and Negative WCA is to the left
GS= SQRT(TAS^2+Ws^2-2*TAS*Ws*COS((Wd-TC-WCA)/180*PI()))
For your spreadsheet you will need to have cells something like this starting at the top left corner of the spreadsheet:
Col. A = TC, Col. B = Dist, Col. C = TAS, Col. D = Wd, Col. E = Ws, Col. F = Mag Var E(-) or W(+), Col. G = WCA, Col. H = GS, Col. I = HD True, Col. J = HD Mag, Col. K = ETE, Col. L = ETD, Col. M = ETA
So: WCA=ASIN(E2/C2*SIN((D2-A2)/180*PI()))/PI()*180 This formula goes into G2 and beyond
GS= SQRT(C2^2+E2^2-2*C2*E2*COS((D2-A2-H2)/180*PI())) This formula goes into H2 and beyond
Alternate formula for GS:
TAS * SQRT(1 - ((Ws/TAS) * SIN(Wd-TC))^2) - Ws * COS(Wd-TC)
(taken from another spreadsheet … not sure how to explain the equivalence with the above formula)

## Nav Log (not foldable)
Departure Time |  |  |  | Total Fuel (Gal) | [7 empty] | Cruise Altitude |  |  |  | ft
|  |  |  | Gal / Hour Cruise | [7 empty] | Winds Aloft (dir / speed) |  |  | ° |  | Kts
| Preflight | [10 empty] | Enroute
DEPARTURE | Course and Alt |  | WIND |  | TEMP | TAS | [7 empty] | Est. GS | ETE | ETA | Est. Fuel Used | Est. Fuel Rem.
| TC | ALT | Dir | Vel | °C | TAS | WCA | TH | VAR | MH | DEV | CH | DIST | Act. GS | ATE | ATA | Act. Fuel Used | Act. Fuel Rem.
ARRIVAL
Totals: | [12 empty] | 0 |  | 0 | 0:00 | 0
Notes:

## Nav Log (not foldable) - filled
Departure Time | 14:00 |  |  | Total Fuel (Gal) |  |  | 38 |  |  |  |  | Cruise Altitude |  | 3500 |  | ft
|  |  |  | Gal / Hour Cruise |  |  | 6.5 |  |  |  |  | Winds Aloft (dir / speed) |  | 215 | ° | 17 | Kts
| Preflight | [10 empty] | Enroute
DEPARTURE | Course and Alt |  | WIND |  | TEMP | TAS | [7 empty] | Est. GS | ETE | ETA | Est. Fuel Used | Est. Fuel Rem.
CYRO | TC | ALT | Dir | Vel | °C | TAS | WCA | TH | VAR | MH | DEV | CH | DIST | Act. GS | ATE | ATA | Act. Fuel Used | Act. Fuel Rem.
| 90 | 3500 | 215 | 17 | -10 | 95 | 8 | 98 | 13 | 111 | 0 | 111 | 7 | 103.8287 | 4 | 14:04 | 0.4 | 37.6
TOC
| 90 | 3500 | 215 | 17 | -10 | 95 | 8 | 98 | 13 | 111 | 0 | 111 | 8 | 103.8287 | 5 | 14:09 | 0.5 | 37.1
ROCKLAND
| 131 | 3500 | 215 | 17 | -10 | 95 | 10 | 141 | 13 | 154 | 2 | 156 | 11 | 91.7807 | 7 | 14:16 | 0.8 | 36.3
Pendleton
| 131 | 3500 | 215 | 17 | -10 | 95 | 10 | 141 | 13 | 154 | 2 | 156 | 8 | 91.7807 | 5 | 14:21 | 0.5 | 35.8
Casselman (X HWY)
| 131 | 3500 | 215 | 17 | -10 | 95 | 10 | 141 | 13 | 154 | 2 | 156 | 10 | 91.7807 | 7 | 14:28 | 0.8 | 35
Applehill (X RWY)
| 131 | 3500 | 215 | 17 | -10 | 95 | 10 | 141 | 13 | 154 | 2 | 156 | 11 | 91.7807 | 7 | 14:35 | 0.8 | 34.2
CYCC
ARRIVAL
Totals: | [12 empty] | 55 |  | 35 | 14:35 | 3.8
Notes:

## Nav Log (Foldable)
Departure Time | [5 empty] | Total Fuel (Gal) |  |  |  |  | Cruise Altitude |  |  | ft
[6 empty] | Gal / Hour Cruise |  |  |  |  | Winds Aloft (dir / speed) |  |  | ° |  |  | Kts
Preflight | [11 empty] | Enroute
|  | WIND | [8 empty] | DEPARTURE |  |  | Est. GS | ETE | ETA | Est. Fuel Used | Est. Fuel Rem.
TC | ALT | Dir | Vel | TEMP | TAS | WCA | TH | VAR | MH | DEV |  | CH | DIST | Act. GS | ATE | ATA | Act. Fuel Used | Act. Fuel Rem.
ARRIVAL
Notes: | [10 empty] | Totals |  | 0 |  | 0 | 0:00 | 0

## Nav Log (Foldable) - filled
Departure Time |  |  | 15:15 |  |  | Total Fuel (Gal) |  |  | 38 |  | Cruise Altitude | 3500 |  | ft
[6 empty] | Gal / Hour Cruise |  |  | 6.5 |  | Winds Aloft (dir / speed) | 215 |  | ° | 17 |  | Kts
Preflight | [11 empty] | Enroute
|  | WIND | [8 empty] | DEPARTURE |  |  | Est. GS | ETE | ETA | Est. Fuel Used | Est. Fuel Rem.
TC | ALT | Dir | Vel | TEMP | TAS | WCA | TH | VAR | MH | DEV | CYRO | CH | DIST | Act. GS | ATE | ATA | Act. Fuel Used | Act. Fuel Rem.
90 | 3500 | 170 | 17 | -10 | 95 | 10 | 100 | 13 | 113 | 0 |  | 113 | 7 | 90.605 | 5 | 15:20 | 0.5 | 37.5
TOC
90 | 3500 | 215 | 17 | -10 | 95 | 8 | 98 | 13 | 111 | 0 |  | 111 | 8 | 103.8287 | 5 | 15:25 | 0.5 | 37
ROCKLAND
131 | 3500 | 215 | 17 | -10 | 95 | 10 | 141 | 13 | 154 | 2 |  | 156 | 11 | 91.7807 | 7 | 15:32 | 0.8 | 36.2
Pendleton
131 | 3500 | 215 | 17 | -10 | 95 | 10 | 141 | 13 | 154 | 2 |  | 156 | 8 | 91.7807 | 5 | 15:37 | 0.5 | 35.7
Casselman (X HWY)
131 | 3500 | 215 | 17 | -10 | 95 | 10 | 141 | 13 | 154 | 2 |  | 156 | 10 | 91.7807 | 7 | 15:44 | 0.8 | 34.9
Applehill (X RWY)
131 | 3500 | 215 | 17 | -10 | 95 | 10 | 141 | 13 | 154 | 2 |  | 156 | 11 | 91.7807 | 7 | 15:51 | 0.8 | 34.1
CYCC
ARRIVAL
Notes: | [10 empty] | Totals |  | 55 |  | 36 | 15:51 | 3.9

## Cross Wind Calculator
Wind vs Heading Graph | [6 empty] | Instructions:
Fill the following: - Plane Heading (used to calculate the WCA) - True Air Speed (also used to calculate the WCA) - Wind Direction (used to calculate the WCA and the X/wind component) - Wind Speed (also used to calculate the WCA and the X/wind component) - Runway (2 digits) - used to calculate the X/wind and H/wind components
| Plane Heading | 150 |  | X | 0 | 0.5
| True Air Speed | 95 |  | Y | 0 | -0.86603
| Wind Direction | 80
| Wind Speed | 12 |  | X1 | 0 | 0.98481
| Mag Dev | 13 |  | Y1 | 0 | 0.17365
Wind Correction Angle:
-7
|  |  |  | X1 | 0 | 0.99863
| Wind Magnetic Dir | 93 |  | Y1 | 0 | -0.052336
RWY Cross wind component (Calculator)
| Runway (2 digits) | 9 |  | X wind: | 0.62803 | KTS | Note about the formula used:
|  |  |  | H wind: | 11.9836 | KTS | The wind vector makes an angle with the runway. If you treat that wind vector as the hypothenus of a right-angled triangle, this hypothenus length being the wind speed, which adjacent side is the runway, your cross-wind component will be the opposite side of that right-angled triangle - the opposite side being the side which has a 90 degrees angle with the adjacent/runway side. In other words, it's the part of the wind that blows perpendicularily to the runway and then to the plane when it's aligned to take off. The length of the perpendicular wind component will be the cross wind speed. The formula to get the length (aka the force) of that opposite side of that right-angled triangle is : SIN(angle between runway and wind) x Wind speed
(negative Head wind = tail wind)
| x | -1 | 1
| y | 0 | 0

## Version
v1.6
Changes from v1.5 : added magnetic deviation (Wind in TAF/METAR is True North, whereas runway is magnetic north)
Fixed formula for WCA using MOD(Angle1-Angle2, 360)